## Bin Choice Calculator
Bin Choice Calculator
| Required (litres/HH) | 75
| Number of households | 14
| Footprint required | 3.675
| Best containers | 1100
| Containers required | 2
| …green | 1
| …blue | 1
Guideline Litres per household (each Rec/Ref)
Larger flat |  | 175 |  |  | Households can be any number between 1 and 200
Bin Size Guide |  |  |  |  | Litres are for each of recycling and refuse.
Size | H | W | D | Footprint
Litre | mm | mm | mm | m^2
240 | 1100 | 580 | 740 | 0.4292 | This calculator provides an estimate only. The waste requirements of each site vary, and it is the responsibility of the landlord to ensure that adequate waste collection containers are available.
360 | 1115 | 665 | 880 | 0.5852
770 | 1350 | 1250 | 785 | 0.98125
1100 | 1470 | 1250 | 980 | 1.225
Enter the number of households and the litres required per household here. The calculator will then return the number and type of containers with the smallest footprint (in M^2).
Question: How many bins does a block of flats require? How much space (footprint) will these require?

## Lookup Table (hidden)
Volume requirements for refuse and recycling containers
Residual |  | Co-Mingled |  | Total volume required | Available container types: |  |  |  |  | Footprint area required:
75 | Litres per HH | 75 | Litres per HH |  | 1100 | 770 | 360 | 240 | Container | 1100 | 770 | 360 | 240 |  | Minimum space requirement | Best Choice | Number required
Households | Volume required | Households | Volume Required |  | Containers required for volume: |  |  |  | Households | 1.225 | 0.98125 | 0.5852 | 0.4292 |  | with 50% access allowance
1 | 75 | 1 | 75 | 150 | 2 | 2 | 2 | 2 | 1 | 2.45 | 1.9625 | 1.1704 | 0.8584 | 1 | 1.7556 | 360 | 2
2 | 150 | 2 | 150 | 300 | 2 | 2 | 2 | 2 | 2 | 2.45 | 1.9625 | 1.1704 | 0.8584 | 2 | 1.7556 | 360 | 2
3 | 225 | 3 | 225 | 450 | 2 | 2 | 2 | 2 | 3 | 2.45 | 1.9625 | 1.1704 | 0.8584 | 3 | 1.7556 | 360 | 2
4 | 300 | 4 | 300 | 600 | 2 | 2 | 2 | 4 | 4 | 2.45 | 1.9625 | 1.1704 | 1.7168 | 4 | 1.7556 | 360 | 2
5 | 375 | 5 | 375 | 750 | 2 | 2 | 4 | 4 | 5 | 2.45 | 1.9625 | 2.3408 | 1.7168 | 5 | 2.9437 | 770 | 2
6 | 450 | 6 | 450 | 900 | 2 | 2 | 4 | 4 | 6 | 2.45 | 1.9625 | 2.3408 | 1.7168 | 6 | 2.9437 | 770 | 2
7 | 525 | 7 | 525 | 1050 | 2 | 2 | 4 | 6 | 7 | 2.45 | 1.9625 | 2.3408 | 2.5752 | 7 | 2.9437 | 770 | 2
8 | 600 | 8 | 600 | 1200 | 2 | 2 | 4 | 6 | 8 | 2.45 | 1.9625 | 2.3408 | 2.5752 | 8 | 2.9437 | 770 | 2
9 | 675 | 9 | 675 | 1350 | 2 | 2 | 4 | 6 | 9 | 2.45 | 1.9625 | 2.3408 | 2.5752 | 9 | 2.9437 | 770 | 2
10 | 750 | 10 | 750 | 1500 | 2 | 2 | 6 | 8 | 10 | 2.45 | 1.9625 | 3.5112 | 3.4336 | 10 | 2.9437 | 770 | 2
11 | 825 | 11 | 825 | 1650 | 2 | 4 | 6 | 8 | 11 | 2.45 | 3.925 | 3.5112 | 3.4336 | 11 | 3.675 | 1100 | 2
12 | 900 | 12 | 900 | 1800 | 2 | 4 | 6 | 8 | 12 | 2.45 | 3.925 | 3.5112 | 3.4336 | 12 | 3.675 | 1100 | 2
13 | 975 | 13 | 975 | 1950 | 2 | 4 | 6 | 10 | 13 | 2.45 | 3.925 | 3.5112 | 4.292 | 13 | 3.675 | 1100 | 2
14 | 1050 | 14 | 1050 | 2100 | 2 | 4 | 6 | 10 | 14 | 2.45 | 3.925 | 3.5112 | 4.292 | 14 | 3.675 | 1100 | 2
15 | 1125 | 15 | 1125 | 2250 | 4 | 4 | 8 | 10 | 15 | 4.9 | 3.925 | 4.6816 | 4.292 | 15 | 5.8875 | 770 | 4
16 | 1200 | 16 | 1200 | 2400 | 4 | 4 | 8 | 10 | 16 | 4.9 | 3.925 | 4.6816 | 4.292 | 16 | 5.8875 | 770 | 4
17 | 1275 | 17 | 1275 | 2550 | 4 | 4 | 8 | 12 | 17 | 4.9 | 3.925 | 4.6816 | 5.1504 | 17 | 5.8875 | 770 | 4
18 | 1350 | 18 | 1350 | 2700 | 4 | 4 | 8 | 12 | 18 | 4.9 | 3.925 | 4.6816 | 5.1504 | 18 | 5.8875 | 770 | 4
19 | 1425 | 19 | 1425 | 2850 | 4 | 4 | 8 | 12 | 19 | 4.9 | 3.925 | 4.6816 | 5.1504 | 19 | 5.8875 | 770 | 4
20 | 1500 | 20 | 1500 | 3000 | 4 | 4 | 10 | 14 | 20 | 4.9 | 3.925 | 5.852 | 6.0088 | 20 | 5.8875 | 770 | 4
21 | 1575 | 21 | 1575 | 3150 | 4 | 6 | 10 | 14 | 21 | 4.9 | 5.8875 | 5.852 | 6.0088 | 21 | 7.35 | 1100 | 4
22 | 1650 | 22 | 1650 | 3300 | 4 | 6 | 10 | 14 | 22 | 4.9 | 5.8875 | 5.852 | 6.0088 | 22 | 7.35 | 1100 | 4
23 | 1725 | 23 | 1725 | 3450 | 4 | 6 | 10 | 16 | 23 | 4.9 | 5.8875 | 5.852 | 6.8672 | 23 | 7.35 | 1100 | 4
24 | 1800 | 24 | 1800 | 3600 | 4 | 6 | 10 | 16 | 24 | 4.9 | 5.8875 | 5.852 | 6.8672 | 24 | 7.35 | 1100 | 4
25 | 1875 | 25 | 1875 | 3750 | 4 | 6 | 12 | 16 | 25 | 4.9 | 5.8875 | 7.0224 | 6.8672 | 25 | 7.35 | 1100 | 4
26 | 1950 | 26 | 1950 | 3900 | 4 | 6 | 12 | 18 | 26 | 4.9 | 5.8875 | 7.0224 | 7.7256 | 26 | 7.35 | 1100 | 4
27 | 2025 | 27 | 2025 | 4050 | 4 | 6 | 12 | 18 | 27 | 4.9 | 5.8875 | 7.0224 | 7.7256 | 27 | 7.35 | 1100 | 4
28 | 2100 | 28 | 2100 | 4200 | 4 | 6 | 12 | 18 | 28 | 4.9 | 5.8875 | 7.0224 | 7.7256 | 28 | 7.35 | 1100 | 4
29 | 2175 | 29 | 2175 | 4350 | 4 | 6 | 14 | 20 | 29 | 4.9 | 5.8875 | 8.1928 | 8.584 | 29 | 7.35 | 1100 | 4
30 | 2250 | 30 | 2250 | 4500 | 6 | 6 | 14 | 20 | 30 | 7.35 | 5.8875 | 8.1928 | 8.584 | 30 | 8.8312 | 770 | 6
31 | 2325 | 31 | 2325 | 4650 | 6 | 8 | 14 | 20 | 31 | 7.35 | 7.85 | 8.1928 | 8.584 | 31 | 11.025 | 1100 | 6
32 | 2400 | 32 | 2400 | 4800 | 6 | 8 | 14 | 20 | 32 | 7.35 | 7.85 | 8.1928 | 8.584 | 32 | 11.025 | 1100 | 6
33 | 2475 | 33 | 2475 | 4950 | 6 | 8 | 14 | 22 | 33 | 7.35 | 7.85 | 8.1928 | 9.4424 | 33 | 11.025 | 1100 | 6
34 | 2550 | 34 | 2550 | 5100 | 6 | 8 | 16 | 22 | 34 | 7.35 | 7.85 | 9.3632 | 9.4424 | 34 | 11.025 | 1100 | 6
35 | 2625 | 35 | 2625 | 5250 | 6 | 8 | 16 | 22 | 35 | 7.35 | 7.85 | 9.3632 | 9.4424 | 35 | 11.025 | 1100 | 6
36 | 2700 | 36 | 2700 | 5400 | 6 | 8 | 16 | 24 | 36 | 7.35 | 7.85 | 9.3632 | 10.3008 | 36 | 11.025 | 1100 | 6
37 | 2775 | 37 | 2775 | 5550 | 6 | 8 | 16 | 24 | 37 | 7.35 | 7.85 | 9.3632 | 10.3008 | 37 | 11.025 | 1100 | 6
38 | 2850 | 38 | 2850 | 5700 | 6 | 8 | 16 | 24 | 38 | 7.35 | 7.85 | 9.3632 | 10.3008 | 38 | 11.025 | 1100 | 6
39 | 2925 | 39 | 2925 | 5850 | 6 | 8 | 18 | 26 | 39 | 7.35 | 7.85 | 10.5336 | 11.1592 | 39 | 11.025 | 1100 | 6
40 | 3000 | 40 | 3000 | 6000 | 6 | 8 | 18 | 26 | 40 | 7.35 | 7.85 | 10.5336 | 11.1592 | 40 | 11.025 | 1100 | 6
41 | 3075 | 41 | 3075 | 6150 | 6 | 8 | 18 | 26 | 41 | 7.35 | 7.85 | 10.5336 | 11.1592 | 41 | 11.025 | 1100 | 6
42 | 3150 | 42 | 3150 | 6300 | 6 | 10 | 18 | 28 | 42 | 7.35 | 9.8125 | 10.5336 | 12.0176 | 42 | 11.025 | 1100 | 6
43 | 3225 | 43 | 3225 | 6450 | 6 | 10 | 18 | 28 | 43 | 7.35 | 9.8125 | 10.5336 | 12.0176 | 43 | 11.025 | 1100 | 6
44 | 3300 | 44 | 3300 | 6600 | 6 | 10 | 20 | 28 | 44 | 7.35 | 9.8125 | 11.704 | 12.0176 | 44 | 11.025 | 1100 | 6
45 | 3375 | 45 | 3375 | 6750 | 8 | 10 | 20 | 30 | 45 | 9.8 | 9.8125 | 11.704 | 12.876 | 45 | 14.7 | 1100 | 8
46 | 3450 | 46 | 3450 | 6900 | 8 | 10 | 20 | 30 | 46 | 9.8 | 9.8125 | 11.704 | 12.876 | 46 | 14.7 | 1100 | 8
47 | 3525 | 47 | 3525 | 7050 | 8 | 10 | 20 | 30 | 47 | 9.8 | 9.8125 | 11.704 | 12.876 | 47 | 14.7 | 1100 | 8
48 | 3600 | 48 | 3600 | 7200 | 8 | 10 | 20 | 30 | 48 | 9.8 | 9.8125 | 11.704 | 12.876 | 48 | 14.7 | 1100 | 8
49 | 3675 | 49 | 3675 | 7350 | 8 | 10 | 22 | 32 | 49 | 9.8 | 9.8125 | 12.8744 | 13.7344 | 49 | 14.7 | 1100 | 8
50 | 3750 | 50 | 3750 | 7500 | 8 | 10 | 22 | 32 | 50 | 9.8 | 9.8125 | 12.8744 | 13.7344 | 50 | 14.7 | 1100 | 8
51 | 3825 | 51 | 3825 | 7650 | 8 | 10 | 22 | 32 | 51 | 9.8 | 9.8125 | 12.8744 | 13.7344 | 51 | 14.7 | 1100 | 8
52 | 3900 | 52 | 3900 | 7800 | 8 | 12 | 22 | 34 | 52 | 9.8 | 11.775 | 12.8744 | 14.5928 | 52 | 14.7 | 1100 | 8
53 | 3975 | 53 | 3975 | 7950 | 8 | 12 | 24 | 34 | 53 | 9.8 | 11.775 | 14.0448 | 14.5928 | 53 | 14.7 | 1100 | 8
54 | 4050 | 54 | 4050 | 8100 | 8 | 12 | 24 | 34 | 54 | 9.8 | 11.775 | 14.0448 | 14.5928 | 54 | 14.7 | 1100 | 8
55 | 4125 | 55 | 4125 | 8250 | 8 | 12 | 24 | 36 | 55 | 9.8 | 11.775 | 14.0448 | 15.4512 | 55 | 14.7 | 1100 | 8
56 | 4200 | 56 | 4200 | 8400 | 8 | 12 | 24 | 36 | 56 | 9.8 | 11.775 | 14.0448 | 15.4512 | 56 | 14.7 | 1100 | 8
57 | 4275 | 57 | 4275 | 8550 | 8 | 12 | 24 | 36 | 57 | 9.8 | 11.775 | 14.0448 | 15.4512 | 57 | 14.7 | 1100 | 8
58 | 4350 | 58 | 4350 | 8700 | 8 | 12 | 26 | 38 | 58 | 9.8 | 11.775 | 15.2152 | 16.3096 | 58 | 14.7 | 1100 | 8
59 | 4425 | 59 | 4425 | 8850 | 10 | 12 | 26 | 38 | 59 | 12.25 | 11.775 | 15.2152 | 16.3096 | 59 | 17.6625 | 770 | 12
60 | 4500 | 60 | 4500 | 9000 | 10 | 12 | 26 | 38 | 60 | 12.25 | 11.775 | 15.2152 | 16.3096 | 60 | 17.6625 | 770 | 12
61 | 4575 | 61 | 4575 | 9150 | 10 | 12 | 26 | 40 | 61 | 12.25 | 11.775 | 15.2152 | 17.168 | 61 | 17.6625 | 770 | 12
62 | 4650 | 62 | 4650 | 9300 | 10 | 14 | 26 | 40 | 62 | 12.25 | 13.7375 | 15.2152 | 17.168 | 62 | 18.375 | 1100 | 10
63 | 4725 | 63 | 4725 | 9450 | 10 | 14 | 28 | 40 | 63 | 12.25 | 13.7375 | 16.3856 | 17.168 | 63 | 18.375 | 1100 | 10
64 | 4800 | 64 | 4800 | 9600 | 10 | 14 | 28 | 40 | 64 | 12.25 | 13.7375 | 16.3856 | 17.168 | 64 | 18.375 | 1100 | 10
65 | 4875 | 65 | 4875 | 9750 | 10 | 14 | 28 | 42 | 65 | 12.25 | 13.7375 | 16.3856 | 18.0264 | 65 | 18.375 | 1100 | 10
66 | 4950 | 66 | 4950 | 9900 | 10 | 14 | 28 | 42 | 66 | 12.25 | 13.7375 | 16.3856 | 18.0264 | 66 | 18.375 | 1100 | 10
67 | 5025 | 67 | 5025 | 10050 | 10 | 14 | 28 | 42 | 67 | 12.25 | 13.7375 | 16.3856 | 18.0264 | 67 | 18.375 | 1100 | 10
68 | 5100 | 68 | 5100 | 10200 | 10 | 14 | 30 | 44 | 68 | 12.25 | 13.7375 | 17.556 | 18.8848 | 68 | 18.375 | 1100 | 10
69 | 5175 | 69 | 5175 | 10350 | 10 | 14 | 30 | 44 | 69 | 12.25 | 13.7375 | 17.556 | 18.8848 | 69 | 18.375 | 1100 | 10
70 | 5250 | 70 | 5250 | 10500 | 10 | 14 | 30 | 44 | 70 | 12.25 | 13.7375 | 17.556 | 18.8848 | 70 | 18.375 | 1100 | 10
71 | 5325 | 71 | 5325 | 10650 | 10 | 14 | 30 | 46 | 71 | 12.25 | 13.7375 | 17.556 | 19.7432 | 71 | 18.375 | 1100 | 10
72 | 5400 | 72 | 5400 | 10800 | 10 | 16 | 30 | 46 | 72 | 12.25 | 15.7 | 17.556 | 19.7432 | 72 | 18.375 | 1100 | 10
73 | 5475 | 73 | 5475 | 10950 | 10 | 16 | 32 | 46 | 73 | 12.25 | 15.7 | 18.7264 | 19.7432 | 73 | 18.375 | 1100 | 10
74 | 5550 | 74 | 5550 | 11100 | 12 | 16 | 32 | 48 | 74 | 14.7 | 15.7 | 18.7264 | 20.6016 | 74 | 22.05 | 1100 | 12
75 | 5625 | 75 | 5625 | 11250 | 12 | 16 | 32 | 48 | 75 | 14.7 | 15.7 | 18.7264 | 20.6016 | 75 | 22.05 | 1100 | 12
76 | 5700 | 76 | 5700 | 11400 | 12 | 16 | 32 | 48 | 76 | 14.7 | 15.7 | 18.7264 | 20.6016 | 76 | 22.05 | 1100 | 12
77 | 5775 | 77 | 5775 | 11550 | 12 | 16 | 34 | 50 | 77 | 14.7 | 15.7 | 19.8968 | 21.46 | 77 | 22.05 | 1100 | 12
78 | 5850 | 78 | 5850 | 11700 | 12 | 16 | 34 | 50 | 78 | 14.7 | 15.7 | 19.8968 | 21.46 | 78 | 22.05 | 1100 | 12
79 | 5925 | 79 | 5925 | 11850 | 12 | 16 | 34 | 50 | 79 | 14.7 | 15.7 | 19.8968 | 21.46 | 79 | 22.05 | 1100 | 12
80 | 6000 | 80 | 6000 | 12000 | 12 | 16 | 34 | 50 | 80 | 14.7 | 15.7 | 19.8968 | 21.46 | 80 | 22.05 | 1100 | 12
81 | 6075 | 81 | 6075 | 12150 | 12 | 16 | 34 | 52 | 81 | 14.7 | 15.7 | 19.8968 | 22.3184 | 81 | 22.05 | 1100 | 12
82 | 6150 | 82 | 6150 | 12300 | 12 | 16 | 36 | 52 | 82 | 14.7 | 15.7 | 21.0672 | 22.3184 | 82 | 22.05 | 1100 | 12
83 | 6225 | 83 | 6225 | 12450 | 12 | 18 | 36 | 52 | 83 | 14.7 | 17.6625 | 21.0672 | 22.3184 | 83 | 22.05 | 1100 | 12
84 | 6300 | 84 | 6300 | 12600 | 12 | 18 | 36 | 54 | 84 | 14.7 | 17.6625 | 21.0672 | 23.1768 | 84 | 22.05 | 1100 | 12
85 | 6375 | 85 | 6375 | 12750 | 12 | 18 | 36 | 54 | 85 | 14.7 | 17.6625 | 21.0672 | 23.1768 | 85 | 22.05 | 1100 | 12
86 | 6450 | 86 | 6450 | 12900 | 12 | 18 | 36 | 54 | 86 | 14.7 | 17.6625 | 21.0672 | 23.1768 | 86 | 22.05 | 1100 | 12
87 | 6525 | 87 | 6525 | 13050 | 12 | 18 | 38 | 56 | 87 | 14.7 | 17.6625 | 22.2376 | 24.0352 | 87 | 22.05 | 1100 | 12
88 | 6600 | 88 | 6600 | 13200 | 12 | 18 | 38 | 56 | 88 | 14.7 | 17.6625 | 22.2376 | 24.0352 | 88 | 22.05 | 1100 | 12
89 | 6675 | 89 | 6675 | 13350 | 14 | 18 | 38 | 56 | 89 | 17.15 | 17.6625 | 22.2376 | 24.0352 | 89 | 25.725 | 1100 | 14
90 | 6750 | 90 | 6750 | 13500 | 14 | 18 | 38 | 58 | 90 | 17.15 | 17.6625 | 22.2376 | 24.8936 | 90 | 25.725 | 1100 | 14
91 | 6825 | 91 | 6825 | 13650 | 14 | 18 | 38 | 58 | 91 | 17.15 | 17.6625 | 22.2376 | 24.8936 | 91 | 25.725 | 1100 | 14
92 | 6900 | 92 | 6900 | 13800 | 14 | 18 | 40 | 58 | 92 | 17.15 | 17.6625 | 23.408 | 24.8936 | 92 | 25.725 | 1100 | 14
93 | 6975 | 93 | 6975 | 13950 | 14 | 20 | 40 | 60 | 93 | 17.15 | 19.625 | 23.408 | 25.752 | 93 | 25.725 | 1100 | 14
94 | 7050 | 94 | 7050 | 14100 | 14 | 20 | 40 | 60 | 94 | 17.15 | 19.625 | 23.408 | 25.752 | 94 | 25.725 | 1100 | 14
95 | 7125 | 95 | 7125 | 14250 | 14 | 20 | 40 | 60 | 95 | 17.15 | 19.625 | 23.408 | 25.752 | 95 | 25.725 | 1100 | 14
96 | 7200 | 96 | 7200 | 14400 | 14 | 20 | 40 | 60 | 96 | 17.15 | 19.625 | 23.408 | 25.752 | 96 | 25.725 | 1100 | 14
97 | 7275 | 97 | 7275 | 14550 | 14 | 20 | 42 | 62 | 97 | 17.15 | 19.625 | 24.5784 | 26.6104 | 97 | 25.725 | 1100 | 14
98 | 7350 | 98 | 7350 | 14700 | 14 | 20 | 42 | 62 | 98 | 17.15 | 19.625 | 24.5784 | 26.6104 | 98 | 25.725 | 1100 | 14
99 | 7425 | 99 | 7425 | 14850 | 14 | 20 | 42 | 62 | 99 | 17.15 | 19.625 | 24.5784 | 26.6104 | 99 | 25.725 | 1100 | 14
100 | 7500 | 100 | 7500 | 15000 | 14 | 20 | 42 | 64 | 100 | 17.15 | 19.625 | 24.5784 | 27.4688 | 100 | 25.725 | 1100 | 14
101 | 7575 | 101 | 7575 | 15150 | 14 | 20 | 44 | 64 | 101 | 17.15 | 19.625 | 25.7488 | 27.4688 | 101 | 25.725 | 1100 | 14
102 | 7650 | 102 | 7650 | 15300 | 14 | 20 | 44 | 64 | 102 | 17.15 | 19.625 | 25.7488 | 27.4688 | 102 | 25.725 | 1100 | 14
103 | 7725 | 103 | 7725 | 15450 | 16 | 22 | 44 | 66 | 103 | 19.6 | 21.5875 | 25.7488 | 28.3272 | 103 | 29.4 | 1100 | 16
104 | 7800 | 104 | 7800 | 15600 | 16 | 22 | 44 | 66 | 104 | 19.6 | 21.5875 | 25.7488 | 28.3272 | 104 | 29.4 | 1100 | 16
105 | 7875 | 105 | 7875 | 15750 | 16 | 22 | 44 | 66 | 105 | 19.6 | 21.5875 | 25.7488 | 28.3272 | 105 | 29.4 | 1100 | 16
106 | 7950 | 106 | 7950 | 15900 | 16 | 22 | 46 | 68 | 106 | 19.6 | 21.5875 | 26.9192 | 29.1856 | 106 | 29.4 | 1100 | 16
107 | 8025 | 107 | 8025 | 16050 | 16 | 22 | 46 | 68 | 107 | 19.6 | 21.5875 | 26.9192 | 29.1856 | 107 | 29.4 | 1100 | 16
108 | 8100 | 108 | 8100 | 16200 | 16 | 22 | 46 | 68 | 108 | 19.6 | 21.5875 | 26.9192 | 29.1856 | 108 | 29.4 | 1100 | 16
109 | 8175 | 109 | 8175 | 16350 | 16 | 22 | 46 | 70 | 109 | 19.6 | 21.5875 | 26.9192 | 30.044 | 109 | 29.4 | 1100 | 16
110 | 8250 | 110 | 8250 | 16500 | 16 | 22 | 46 | 70 | 110 | 19.6 | 21.5875 | 26.9192 | 30.044 | 110 | 29.4 | 1100 | 16
111 | 8325 | 111 | 8325 | 16650 | 16 | 22 | 48 | 70 | 111 | 19.6 | 21.5875 | 28.0896 | 30.044 | 111 | 29.4 | 1100 | 16
112 | 8400 | 112 | 8400 | 16800 | 16 | 22 | 48 | 70 | 112 | 19.6 | 21.5875 | 28.0896 | 30.044 | 112 | 29.4 | 1100 | 16
113 | 8475 | 113 | 8475 | 16950 | 16 | 24 | 48 | 72 | 113 | 19.6 | 23.55 | 28.0896 | 30.9024 | 113 | 29.4 | 1100 | 16
114 | 8550 | 114 | 8550 | 17100 | 16 | 24 | 48 | 72 | 114 | 19.6 | 23.55 | 28.0896 | 30.9024 | 114 | 29.4 | 1100 | 16
115 | 8625 | 115 | 8625 | 17250 | 16 | 24 | 48 | 72 | 115 | 19.6 | 23.55 | 28.0896 | 30.9024 | 115 | 29.4 | 1100 | 16
116 | 8700 | 116 | 8700 | 17400 | 16 | 24 | 50 | 74 | 116 | 19.6 | 23.55 | 29.26 | 31.7608 | 116 | 29.4 | 1100 | 16
117 | 8775 | 117 | 8775 | 17550 | 16 | 24 | 50 | 74 | 117 | 19.6 | 23.55 | 29.26 | 31.7608 | 117 | 29.4 | 1100 | 16
118 | 8850 | 118 | 8850 | 17700 | 18 | 24 | 50 | 74 | 118 | 22.05 | 23.55 | 29.26 | 31.7608 | 118 | 33.075 | 1100 | 18
119 | 8925 | 119 | 8925 | 17850 | 18 | 24 | 50 | 76 | 119 | 22.05 | 23.55 | 29.26 | 32.6192 | 119 | 33.075 | 1100 | 18
120 | 9000 | 120 | 9000 | 18000 | 18 | 24 | 50 | 76 | 120 | 22.05 | 23.55 | 29.26 | 32.6192 | 120 | 33.075 | 1100 | 18
121 | 9075 | 121 | 9075 | 18150 | 18 | 24 | 52 | 76 | 121 | 22.05 | 23.55 | 30.4304 | 32.6192 | 121 | 33.075 | 1100 | 18
122 | 9150 | 122 | 9150 | 18300 | 18 | 24 | 52 | 78 | 122 | 22.05 | 23.55 | 30.4304 | 33.4776 | 122 | 33.075 | 1100 | 18
123 | 9225 | 123 | 9225 | 18450 | 18 | 24 | 52 | 78 | 123 | 22.05 | 23.55 | 30.4304 | 33.4776 | 123 | 33.075 | 1100 | 18
124 | 9300 | 124 | 9300 | 18600 | 18 | 26 | 52 | 78 | 124 | 22.05 | 25.5125 | 30.4304 | 33.4776 | 124 | 33.075 | 1100 | 18
125 | 9375 | 125 | 9375 | 18750 | 18 | 26 | 54 | 80 | 125 | 22.05 | 25.5125 | 31.6008 | 34.336 | 125 | 33.075 | 1100 | 18
126 | 9450 | 126 | 9450 | 18900 | 18 | 26 | 54 | 80 | 126 | 22.05 | 25.5125 | 31.6008 | 34.336 | 126 | 33.075 | 1100 | 18
127 | 9525 | 127 | 9525 | 19050 | 18 | 26 | 54 | 80 | 127 | 22.05 | 25.5125 | 31.6008 | 34.336 | 127 | 33.075 | 1100 | 18
128 | 9600 | 128 | 9600 | 19200 | 18 | 26 | 54 | 80 | 128 | 22.05 | 25.5125 | 31.6008 | 34.336 | 128 | 33.075 | 1100 | 18
129 | 9675 | 129 | 9675 | 19350 | 18 | 26 | 54 | 82 | 129 | 22.05 | 25.5125 | 31.6008 | 35.1944 | 129 | 33.075 | 1100 | 18
130 | 9750 | 130 | 9750 | 19500 | 18 | 26 | 56 | 82 | 130 | 22.05 | 25.5125 | 32.7712 | 35.1944 | 130 | 33.075 | 1100 | 18
131 | 9825 | 131 | 9825 | 19650 | 18 | 26 | 56 | 82 | 131 | 22.05 | 25.5125 | 32.7712 | 35.1944 | 131 | 33.075 | 1100 | 18
132 | 9900 | 132 | 9900 | 19800 | 18 | 26 | 56 | 84 | 132 | 22.05 | 25.5125 | 32.7712 | 36.0528 | 132 | 33.075 | 1100 | 18
133 | 9975 | 133 | 9975 | 19950 | 20 | 26 | 56 | 84 | 133 | 24.5 | 25.5125 | 32.7712 | 36.0528 | 133 | 36.75 | 1100 | 20
134 | 10050 | 134 | 10050 | 20100 | 20 | 28 | 56 | 84 | 134 | 24.5 | 27.475 | 32.7712 | 36.0528 | 134 | 36.75 | 1100 | 20
135 | 10125 | 135 | 10125 | 20250 | 20 | 28 | 58 | 86 | 135 | 24.5 | 27.475 | 33.9416 | 36.9112 | 135 | 36.75 | 1100 | 20
136 | 10200 | 136 | 10200 | 20400 | 20 | 28 | 58 | 86 | 136 | 24.5 | 27.475 | 33.9416 | 36.9112 | 136 | 36.75 | 1100 | 20
137 | 10275 | 137 | 10275 | 20550 | 20 | 28 | 58 | 86 | 137 | 24.5 | 27.475 | 33.9416 | 36.9112 | 137 | 36.75 | 1100 | 20
138 | 10350 | 138 | 10350 | 20700 | 20 | 28 | 58 | 88 | 138 | 24.5 | 27.475 | 33.9416 | 37.7696 | 138 | 36.75 | 1100 | 20
139 | 10425 | 139 | 10425 | 20850 | 20 | 28 | 58 | 88 | 139 | 24.5 | 27.475 | 33.9416 | 37.7696 | 139 | 36.75 | 1100 | 20
140 | 10500 | 140 | 10500 | 21000 | 20 | 28 | 60 | 88 | 140 | 24.5 | 27.475 | 35.112 | 37.7696 | 140 | 36.75 | 1100 | 20
141 | 10575 | 141 | 10575 | 21150 | 20 | 28 | 60 | 90 | 141 | 24.5 | 27.475 | 35.112 | 38.628 | 141 | 36.75 | 1100 | 20
142 | 10650 | 142 | 10650 | 21300 | 20 | 28 | 60 | 90 | 142 | 24.5 | 27.475 | 35.112 | 38.628 | 142 | 36.75 | 1100 | 20
143 | 10725 | 143 | 10725 | 21450 | 20 | 28 | 60 | 90 | 143 | 24.5 | 27.475 | 35.112 | 38.628 | 143 | 36.75 | 1100 | 20
144 | 10800 | 144 | 10800 | 21600 | 20 | 30 | 60 | 90 | 144 | 24.5 | 29.4375 | 35.112 | 38.628 | 144 | 36.75 | 1100 | 20
145 | 10875 | 145 | 10875 | 21750 | 20 | 30 | 62 | 92 | 145 | 24.5 | 29.4375 | 36.2824 | 39.4864 | 145 | 36.75 | 1100 | 20
146 | 10950 | 146 | 10950 | 21900 | 20 | 30 | 62 | 92 | 146 | 24.5 | 29.4375 | 36.2824 | 39.4864 | 146 | 36.75 | 1100 | 20
147 | 11025 | 147 | 11025 | 22050 | 22 | 30 | 62 | 92 | 147 | 26.95 | 29.4375 | 36.2824 | 39.4864 | 147 | 40.425 | 1100 | 22
148 | 11100 | 148 | 11100 | 22200 | 22 | 30 | 62 | 94 | 148 | 26.95 | 29.4375 | 36.2824 | 40.3448 | 148 | 40.425 | 1100 | 22
149 | 11175 | 149 | 11175 | 22350 | 22 | 30 | 64 | 94 | 149 | 26.95 | 29.4375 | 37.4528 | 40.3448 | 149 | 40.425 | 1100 | 22
150 | 11250 | 150 | 11250 | 22500 | 22 | 30 | 64 | 94 | 150 | 26.95 | 29.4375 | 37.4528 | 40.3448 | 150 | 40.425 | 1100 | 22
151 | 11325 | 151 | 11325 | 22650 | 22 | 30 | 64 | 96 | 151 | 26.95 | 29.4375 | 37.4528 | 41.2032 | 151 | 40.425 | 1100 | 22
152 | 11400 | 152 | 11400 | 22800 | 22 | 30 | 64 | 96 | 152 | 26.95 | 29.4375 | 37.4528 | 41.2032 | 152 | 40.425 | 1100 | 22
153 | 11475 | 153 | 11475 | 22950 | 22 | 30 | 64 | 96 | 153 | 26.95 | 29.4375 | 37.4528 | 41.2032 | 153 | 40.425 | 1100 | 22
154 | 11550 | 154 | 11550 | 23100 | 22 | 30 | 66 | 98 | 154 | 26.95 | 29.4375 | 38.6232 | 42.0616 | 154 | 40.425 | 1100 | 22
155 | 11625 | 155 | 11625 | 23250 | 22 | 32 | 66 | 98 | 155 | 26.95 | 31.4 | 38.6232 | 42.0616 | 155 | 40.425 | 1100 | 22
156 | 11700 | 156 | 11700 | 23400 | 22 | 32 | 66 | 98 | 156 | 26.95 | 31.4 | 38.6232 | 42.0616 | 156 | 40.425 | 1100 | 22
157 | 11775 | 157 | 11775 | 23550 | 22 | 32 | 66 | 100 | 157 | 26.95 | 31.4 | 38.6232 | 42.92 | 157 | 40.425 | 1100 | 22
158 | 11850 | 158 | 11850 | 23700 | 22 | 32 | 66 | 100 | 158 | 26.95 | 31.4 | 38.6232 | 42.92 | 158 | 40.425 | 1100 | 22
159 | 11925 | 159 | 11925 | 23850 | 22 | 32 | 68 | 100 | 159 | 26.95 | 31.4 | 39.7936 | 42.92 | 159 | 40.425 | 1100 | 22
160 | 12000 | 160 | 12000 | 24000 | 22 | 32 | 68 | 100 | 160 | 26.95 | 31.4 | 39.7936 | 42.92 | 160 | 40.425 | 1100 | 22
161 | 12075 | 161 | 12075 | 24150 | 22 | 32 | 68 | 102 | 161 | 26.95 | 31.4 | 39.7936 | 43.7784 | 161 | 40.425 | 1100 | 22
162 | 12150 | 162 | 12150 | 24300 | 24 | 32 | 68 | 102 | 162 | 29.4 | 31.4 | 39.7936 | 43.7784 | 162 | 44.1 | 1100 | 24
163 | 12225 | 163 | 12225 | 24450 | 24 | 32 | 68 | 102 | 163 | 29.4 | 31.4 | 39.7936 | 43.7784 | 163 | 44.1 | 1100 | 24
164 | 12300 | 164 | 12300 | 24600 | 24 | 32 | 70 | 104 | 164 | 29.4 | 31.4 | 40.964 | 44.6368 | 164 | 44.1 | 1100 | 24
165 | 12375 | 165 | 12375 | 24750 | 24 | 34 | 70 | 104 | 165 | 29.4 | 33.3625 | 40.964 | 44.6368 | 165 | 44.1 | 1100 | 24
166 | 12450 | 166 | 12450 | 24900 | 24 | 34 | 70 | 104 | 166 | 29.4 | 33.3625 | 40.964 | 44.6368 | 166 | 44.1 | 1100 | 24
167 | 12525 | 167 | 12525 | 25050 | 24 | 34 | 70 | 106 | 167 | 29.4 | 33.3625 | 40.964 | 45.4952 | 167 | 44.1 | 1100 | 24
168 | 12600 | 168 | 12600 | 25200 | 24 | 34 | 70 | 106 | 168 | 29.4 | 33.3625 | 40.964 | 45.4952 | 168 | 44.1 | 1100 | 24
169 | 12675 | 169 | 12675 | 25350 | 24 | 34 | 72 | 106 | 169 | 29.4 | 33.3625 | 42.1344 | 45.4952 | 169 | 44.1 | 1100 | 24
170 | 12750 | 170 | 12750 | 25500 | 24 | 34 | 72 | 108 | 170 | 29.4 | 33.3625 | 42.1344 | 46.3536 | 170 | 44.1 | 1100 | 24
171 | 12825 | 171 | 12825 | 25650 | 24 | 34 | 72 | 108 | 171 | 29.4 | 33.3625 | 42.1344 | 46.3536 | 171 | 44.1 | 1100 | 24
172 | 12900 | 172 | 12900 | 25800 | 24 | 34 | 72 | 108 | 172 | 29.4 | 33.3625 | 42.1344 | 46.3536 | 172 | 44.1 | 1100 | 24
173 | 12975 | 173 | 12975 | 25950 | 24 | 34 | 74 | 110 | 173 | 29.4 | 33.3625 | 43.3048 | 47.212 | 173 | 44.1 | 1100 | 24
174 | 13050 | 174 | 13050 | 26100 | 24 | 34 | 74 | 110 | 174 | 29.4 | 33.3625 | 43.3048 | 47.212 | 174 | 44.1 | 1100 | 24
175 | 13125 | 175 | 13125 | 26250 | 24 | 36 | 74 | 110 | 175 | 29.4 | 35.325 | 43.3048 | 47.212 | 175 | 44.1 | 1100 | 24
176 | 13200 | 176 | 13200 | 26400 | 24 | 36 | 74 | 110 | 176 | 29.4 | 35.325 | 43.3048 | 47.212 | 176 | 44.1 | 1100 | 24
177 | 13275 | 177 | 13275 | 26550 | 26 | 36 | 74 | 112 | 177 | 31.85 | 35.325 | 43.3048 | 48.0704 | 177 | 47.775 | 1100 | 26
178 | 13350 | 178 | 13350 | 26700 | 26 | 36 | 76 | 112 | 178 | 31.85 | 35.325 | 44.4752 | 48.0704 | 178 | 47.775 | 1100 | 26
179 | 13425 | 179 | 13425 | 26850 | 26 | 36 | 76 | 112 | 179 | 31.85 | 35.325 | 44.4752 | 48.0704 | 179 | 47.775 | 1100 | 26
180 | 13500 | 180 | 13500 | 27000 | 26 | 36 | 76 | 114 | 180 | 31.85 | 35.325 | 44.4752 | 48.9288 | 180 | 47.775 | 1100 | 26
181 | 13575 | 181 | 13575 | 27150 | 26 | 36 | 76 | 114 | 181 | 31.85 | 35.325 | 44.4752 | 48.9288 | 181 | 47.775 | 1100 | 26
182 | 13650 | 182 | 13650 | 27300 | 26 | 36 | 76 | 114 | 182 | 31.85 | 35.325 | 44.4752 | 48.9288 | 182 | 47.775 | 1100 | 26
183 | 13725 | 183 | 13725 | 27450 | 26 | 36 | 78 | 116 | 183 | 31.85 | 35.325 | 45.6456 | 49.7872 | 183 | 47.775 | 1100 | 26
184 | 13800 | 184 | 13800 | 27600 | 26 | 36 | 78 | 116 | 184 | 31.85 | 35.325 | 45.6456 | 49.7872 | 184 | 47.775 | 1100 | 26
185 | 13875 | 185 | 13875 | 27750 | 26 | 38 | 78 | 116 | 185 | 31.85 | 37.2875 | 45.6456 | 49.7872 | 185 | 47.775 | 1100 | 26
186 | 13950 | 186 | 13950 | 27900 | 26 | 38 | 78 | 118 | 186 | 31.85 | 37.2875 | 45.6456 | 50.6456 | 186 | 47.775 | 1100 | 26
187 | 14025 | 187 | 14025 | 28050 | 26 | 38 | 78 | 118 | 187 | 31.85 | 37.2875 | 45.6456 | 50.6456 | 187 | 47.775 | 1100 | 26
188 | 14100 | 188 | 14100 | 28200 | 26 | 38 | 80 | 118 | 188 | 31.85 | 37.2875 | 46.816 | 50.6456 | 188 | 47.775 | 1100 | 26
189 | 14175 | 189 | 14175 | 28350 | 26 | 38 | 80 | 120 | 189 | 31.85 | 37.2875 | 46.816 | 51.504 | 189 | 47.775 | 1100 | 26
190 | 14250 | 190 | 14250 | 28500 | 26 | 38 | 80 | 120 | 190 | 31.85 | 37.2875 | 46.816 | 51.504 | 190 | 47.775 | 1100 | 26
191 | 14325 | 191 | 14325 | 28650 | 28 | 38 | 80 | 120 | 191 | 34.3 | 37.2875 | 46.816 | 51.504 | 191 | 51.45 | 1100 | 28
192 | 14400 | 192 | 14400 | 28800 | 28 | 38 | 80 | 120 | 192 | 34.3 | 37.2875 | 46.816 | 51.504 | 192 | 51.45 | 1100 | 28
193 | 14475 | 193 | 14475 | 28950 | 28 | 38 | 82 | 122 | 193 | 34.3 | 37.2875 | 47.9864 | 52.3624 | 193 | 51.45 | 1100 | 28
194 | 14550 | 194 | 14550 | 29100 | 28 | 38 | 82 | 122 | 194 | 34.3 | 37.2875 | 47.9864 | 52.3624 | 194 | 51.45 | 1100 | 28
195 | 14625 | 195 | 14625 | 29250 | 28 | 38 | 82 | 122 | 195 | 34.3 | 37.2875 | 47.9864 | 52.3624 | 195 | 51.45 | 1100 | 28
196 | 14700 | 196 | 14700 | 29400 | 28 | 40 | 82 | 124 | 196 | 34.3 | 39.25 | 47.9864 | 53.2208 | 196 | 51.45 | 1100 | 28
197 | 14775 | 197 | 14775 | 29550 | 28 | 40 | 84 | 124 | 197 | 34.3 | 39.25 | 49.1568 | 53.2208 | 197 | 51.45 | 1100 | 28
198 | 14850 | 198 | 14850 | 29700 | 28 | 40 | 84 | 124 | 198 | 34.3 | 39.25 | 49.1568 | 53.2208 | 198 | 51.45 | 1100 | 28
199 | 14925 | 199 | 14925 | 29850 | 28 | 40 | 84 | 126 | 199 | 34.3 | 39.25 | 49.1568 | 54.0792 | 199 | 51.45 | 1100 | 28
200 | 15000 | 200 | 15000 | 30000 | 28 | 40 | 84 | 126 | 200 | 34.3 | 39.25 | 49.1568 | 54.0792 | 200 | 51.45 | 1100 | 28
Note on A3: jjonesjennings: If this cell is changed, calculator function will cease. Change it back to "='Bin Choice Calculator'!E9" to resume functionality.
It should not be necesary to edit anything on this page. If the tables are required for reference, simply delete or move this message.